## attribute
attribute_name | attribute_definition | measurement_scale | attribute_label | domain | type | units | number_type | unit_precision | date_time_format | date_time_precision | minimum | maximum
date | Date of redd survey | dateTime | redd_observations | dateTime |  |  |  |  | YYYY-MM-DD |  | 2014-09-09 | 2023-11-29
number_redds | Number of redds observed. Only includes full redds with a pot and a tail. | ratio | redd_observations | numeric | ratio | redds | integer |  |  |  | 0 | 15
number_salmon | Number of salmon observed on redd | ratio | redd_observations | numeric | ratio | salmon | integer |  |  |  | 0 | 50
depth_m | Water depth in meters where redd was observed at the head of the redd. Measurements are not taken on every redd due to resource constraints. | ratio | redd_observations | numeric | ratio | meter | integer |  |  |  | 0 | 1.5
pot_depth_m | Depth of redd pot in meters. | ratio | redd_observations | numeric | ratio | meter | integer |  |  |  | 0 | 50
velocity_m_s | Water velocity in meters per second where redd was observed at the head of the redd. Measurements are not taken on every redd due to resource constraints. | ratio | redd_observations | numeric | ratio | meterPerSecond | integer |  |  |  | 0.004 | 2.74
percent_fines | Substrate composition of the redd in terms of the percent fine substrate (or silt or sand). Fine is defined as less than 1cm. This is evaluated visually. | ratio | redd_observations | numeric | ratio | percent | real |  |  |  | 0 | 90
percent_small | Substrate composition of the redd in terms of the percent small substrate (or gravel). Small is defined as less than 1-5cm. This is evaluated visually. | ratio | redd_observations | numeric | ratio | percent | real |  |  |  | 0 | 90
percent_med | Substrate composition of the redd in terms of the percent medium substrate (or cobble). Medium is defined as 6-15cm. This is evaluated visually. | ratio | redd_observations | numeric | ratio | percent | real |  |  |  | 0 | 100
percent_large | Substrate composition of the redd in terms of the percent large substrate (or large cobble). Large is defined as less than 16-30cm. This is evaluated visually. | ratio | redd_observations | numeric | ratio | percent | real |  |  |  | 0 | 90
percent_boulder | Substrate composition of the redd in terms of the percent boulder substrate. Boulder is defined as greater than 30cm. This is evaluated visually. | ratio | redd_observations | numeric | ratio | percent | real |  |  |  | 0 | 70
redd_width_m | Width of redd in meters taken at the head of the redd. | ratio | redd_observations | numeric | ratio | meter | integer |  |  |  | 0 | 20
redd_length_m | Length of redd in meters taken. | ratio | redd_observations | numeric | ratio | meter | integer |  |  |  | 0 | 9.7
latitude | Latitude of redd. Geospatial measurements are taken at the center of the redd. | interval | redd_observations | numeric | interval | decimal degrees | real |  |  |  | 0 | 39.6958
longitude | Longitude of redd. Geospatial measurements are taken at the center of the redd. | interval | redd_observations | numeric | interval | decimal degrees | real |  |  |  | -127.4887 | 0
elevation_ft | Elevation at redd point in feet. | ratio | redd_observations | numeric | ratio | feet | integer |  |  |  | 49.82 | 134.77
accuracy_ft | Indicates the accuracy of the latitude and longitude measurements in feet. | ratio | redd_observations | numeric | ratio | feet | integer |  |  |  | 0.41 | 9.84
boat_point | If redd observation was taken from a boat this field will be TRUE. Levels = c(TRUE, FALSE). | nominal | redd_observations | text

## code_definitions
code | definitions | attribute_name